## ReadMe
|  |  | Targeted Gene Expression | Doc | CG000296
|  |  | Pooling Worksheet | Rev | B
Scope
The Targeted Gene Expression workflow may be performed with a single library or a library pool. Use this worksheet if pooling libraries prior to performing the Targeted Gene Expression workflow to calculate input library volumes needed for a library pool.
| ● | Ensure that libraries that will be pooled together do not have the same sample index.
| ● | For optimal performance, pool libraries prepared from similar cell/tissue types with similar expected numbers of cells or spots covered by tissue. Do not pool libraries from different products types (Chromium Single Cell 3' Gene Expression, Chromium Single Cell 5' Gene Expression, Visium Spatial Gene Expression)
Associated Documents
| Refer to |  | Description
| CG000293 |  | Targeted Gene Expression - Single Cell User Guide
| CG000377 |  | Targeted Gene Expression - Spatial User Guide
Required Information
| 1. | Library Name
| 2. | Sample Index Name
| 3. | Library Size (bp)
| 4. | Library Concentration (nM)
| 5. | Cell/Tissue-Covered Spot Number Expected*
| 6. | Reads Pairs Per Cell/Tissue-Covered Spot Desired**
Considerations
| ● | Enter the information above into the appropriate cells in the "Pooling Worksheet" tab. The "Pooling Example" tab shows example data with final dilutions and volumes.
| ● | Library sizes are determined by using a Labchip, Bioanalyzer, or TapeStation, while concentration is determined via qPCR. For more information, consult the Targeted Gene Expression - Single Cell (CG000293) or Spatial (CG000377) User Guide.
| ● | Sample Index Wells will highlight in red if conflicting indices are detected.
| * ● | Enter expected number of cells recovered/tissue-covered spots. If a single cell library has previously been sequenced, enter Estimated Number of Cells. If a spatial library has previously been sequenced, center the number of tissue-covered spots.
| ** ● | 2,000 read pairs per cell is the recommended minimum sequencing depth for Chromium Single Cell 3' or 5' Gene Expression libraries targeted using pre-designed panels. This number may require optimization.
| ** ● | 5,000 to 10,000 read pairs per tissue-covered spot is the recommended sequencing depth range for Visium Spatial Gene Expression libraries targeted using pre-designed panels. This number may require optimization. The maximum supported sequencing depth for targeted libraries prepared from Visium Spatial Gene Expression libraries is 15,000 tissue-associated read pairs per tissue-covered spot. If libraries are sequenced beyond this depth, the sequence data will be downsampled in Space Ranger.
| ● | Calculations assume 300 ng DNA from each input library will be included in the final library pool. This number is adjusted based on cell/spot number expected, sequencing depth, and library size.
| ● | If less than the calculated required amount of DNA (~300 ng/library, depending on pooling strategy) is available, perform the amplification steps described in the Appendix of the Targeted Gene Expression - Single Cell (CG000293) or Spatial (CG000377) User Guide.
| ● | Pipetting volumes of less than 1 µl may result in high variability. Dilute input library to lower Library Concentration and increase the calculated Input Library Volume required.
Contact
support@10xgenomics.com
10x Genomics
6230 Stoneridge Mall Road
Pleasanton, CA 94588 USA
© 2020 10x Genomics, Inc. FOR RESEARCH USE ONLY. NOT FOR USE IN DIAGNOSTIC PROCEDURES.

## Pooling Worksheet
Targeted Gene Expression Pooling Worksheet ¦ 10xgenomics.com | [8 empty] | CG000296 Rev A
Conditions
Labels () correspond to the Calculation Step in the table from the Targeted Gene Expression - Single Cell User Guide (CG000293) or Targeted Gene Expression - Spatial User Guide (CG000377)
[7 empty] | (1b) | (1c) | (1f) | (1g)
Library Number | Library Name | Sample Index Name | Cell/Tissue-Covered Spot Number Expected | Read Pairs Per Cell/Tissue-Covered Spot | Library Size (bp) | Library Conc. (nM) | Read Fraction | Weighted Input Library Size (bp) | Input Library Moles (mol) | Input Library Volume (µl)
1 | [6 empty] | #DIV/0! | #DIV/0! | #DIV/0! | #DIV/0!
2 | [6 empty] | #DIV/0! | #DIV/0! | #DIV/0! | #DIV/0!
3 | [6 empty] | #DIV/0! | #DIV/0! | #DIV/0! | #DIV/0!
4 | [6 empty] | #DIV/0! | #DIV/0! | #DIV/0! | #DIV/0!
5 | [6 empty] | #DIV/0! | #DIV/0! | #DIV/0! | #DIV/0!
6 | [6 empty] | #DIV/0! | #DIV/0! | #DIV/0! | #DIV/0!
7 | [6 empty] | #DIV/0! | #DIV/0! | #DIV/0! | #DIV/0!
8 | [6 empty] | #DIV/0! | #DIV/0! | #DIV/0! | #DIV/0!
| Stats |  |  |  | Consult this table from the Targeted Gene Expression - Single Cell User Guide (CG000293) or the equivalent table in the Targeted Gene Expression - Spatial User Guide (CG000377) for detailed instructions.
| 300 | ng per input library
| 0 | input libraries in pulldown
| 0 | ng total DNA in pulldown
| 0 | total cells/spots in pulldown
| 0 | total reads required
(1d) | #DIV/0! | average library pool size (bp)
(1e) | #DIV/0! | moles of library pool
Legend
Blue | Indicates fields where data needs to be input manually.
Green | Indicates volumes to be used to make the library pool.
Red | Indicates that you can't proceed without changing the value.
Input Library Volume will highlight red if less than 1 µl is calculated. Refer to Readme.

## Pooling Example
Targeted Gene Expression Pooling Worksheet ¦ 10xgenomics.com | [8 empty] | CG000296 Rev A
Conditions
Labels () correspond to the Calculation Step in the table from the Targeted Gene Expression - Single Cell User Guide (CG000293) or Targeted Gene Expression - Spatial User Guide (CG000377)
The values in this sheet are examples only. | [6 empty] | (1b) | (1c) | (1f) | (1g)
Library Number | Library Name | Sample Index Name | Cell/Tissue-Covered Spot Number Expected | Read Pairs Per Cell/Tissue-Covered Spot | Library Size (bp) | Library Conc. (nM) | Read Fraction | Weighted Input Library Size (bp) | Input Library Moles (mol) | Input Library Volume (µl)
1 | Library 1 | B1 | 4400 | 2000 | 454 | 142.5 | 0.59459 | 269.9459 | 1.2572e-12 | 8.8225
2 | Library 2 | B2 | 3000 | 2000 | 411 | 168 | 0.40541 | 166.6216 | 8.5719e-13 | 5.1023
3 | [6 empty] | 0 | 0 | 0 | #DIV/0!
4 | [6 empty] | 0 | 0 | 0 | #DIV/0!
5 | [6 empty] | 0 | 0 | 0 | #DIV/0!
6 | [6 empty] | 0 | 0 | 0 | #DIV/0!
7 | [6 empty] | 0 | 0 | 0 | #DIV/0!
8 | [6 empty] | 0 | 0 | 0 | #DIV/0!
| Stats |  |  |  | Consult this table from the Targeted Gene Expression - Single Cell User Guide (CG000293) or the equivalent table in the Targeted Gene Expression - Spatial User Guide (CG000377) for detailed instructions.
| 300 | ng per input library
| 2 | input libraries in pulldown
| 600 | ng total DNA in pulldown
| 7400 | total cells/spots in pulldown
| 14800000 | total reads required
(1d) | 436.5676 | average library pool size (bp)
(1e) | 2.1144e-12 | moles of library pool
Legend
Blue | Indicates fields where data needs to be input manually.
Green | Indicates volumes to be used to make the library pool.
Red | Indicates that you can't proceed without changing the value.
Input Library Volume will highlight red if less than 1 µl is calculated. Refer to readme.