## ReadMe
|  |  | Barcode Enabled Antigen Mapping (BEAM) Workbook for BEAM-Ab Assembly | Doc Rev | CG000597 A
Scope
Chromium Single Cell 5' Barcode Enabled Antigen Mapping (BEAM) offers comprehensive, scalable solutions to map the antigens that B cell receptor bind to enable B Cell Receptor (BCR) discovery (BEAM-Ab). Before starting with the BEAM-Ab workflow, antigens are assembled with BEAM conjugates to prepare BEAM-Ab reagents. These assembled reagents can then be used to stain individual cells. The stained cells can then be sorted with flow cytometry to collect antigen-specific B cells prior to loading onto a 10x Genomics chip.
The purpose of this document is to provide:
• Guidance around building BEAM-Ab Assemblies
For complete protocol, consult the Reagent Assembly, Sample Labeling & Flow Sorting for Barcode Enabled Antigen Mapping (BEAM) User Guide (CG000595).
Required Information
• Proposed Number of Cells to Label
• Proposed Scaling Factor for Each Assembly
• BEAM Conjugate Name
• Antigen Name, Stock Concentration, and Molecular Weight
Instructions
| • | Begin each experiment with a fresh version of this workbook.
| • | Use this workbook concurrently with the Reagent Assembly, Sample Labeling & Flow Sorting for Barcode Enabled Antigen Mapping (BEAM) User Guide (CG000595).
Contact
support@10xgenomics.com
10x Genomics
6230 Stoneridge Mall Road
Pleasanton, CA 94588 USA
© 2022 10x Genomics, Inc. FOR RESEARCH USE ONLY. NOT FOR USE IN DIAGNOSTIC PROCEDURES.

## Optional Dilutions
Barcode Enabled Antigen Mapping (BEAM) Workbook for BEAM-Ab Assembly ¦ 10xgenomics.com CG000597 Rev A
• Before generating BEAM-Ab Assemblies, if necessary, antigens should be diluted to the appropriate final concentrations listed below.
• Consult the the Reagent Assembly, Sample Labeling & Flow Sorting for Barcode Enabled Antigen Mapping (BEAM) User Guide (CG000595) for part numbers and handling instructions.
• Enter the information requested in the blue cells. An example is provided in the first row of each table.
• Use the information in columns G and H to dilute antigens. These diluted reagents will be used in the subsequent assembly sheets.
• If a cell is highlighted in column G, the volume of antigen is too low to remain accurate. Perform a series of dilutions to avoid low pipetting volumes.
• If a cell is highlighted in column H, the stock concentration is lower than the desired final concentration.
• Keep diluted antigens on ice during the assembly process.
• Store stock and dilution at − 20°C after use
Table 1: Antigen Dilution
| Antigen Name | Stock Conc. (µg/µl) | Desired Final Concentration (µg/µl) | Desired Diluted Antigen Volume (µl) | Antigen Volume (µl) | Sterile PBS Volume (µl)
| e.g. SARS-Cov2 Trimerized Spike Protein | 5 | 0.2 | 100 | 4 | 96
| Antigen 1 |  |  |  | #DIV/0! | #DIV/0!
| Antigen 2 |  |  |  | #DIV/0! | #DIV/0!
| Antigen 3 |  |  |  | #DIV/0! | #DIV/0!
| Antigen 4 |  |  |  | #DIV/0! | #DIV/0!
| Antigen 5 |  |  |  | #DIV/0! | #DIV/0!
| Antigen 6 |  |  |  | #DIV/0! | #DIV/0!
| Antigen 7 |  |  |  | #DIV/0! | #DIV/0!
| Antigen 8 |  |  |  | #DIV/0! | #DIV/0!
| Antigen 9 |  |  |  | #DIV/0! | #DIV/0!
| Antigen 10 |  |  |  | #DIV/0! | #DIV/0!
| Antigen 11 |  |  |  | #DIV/0! | #DIV/0!
| Antigen 12 |  |  |  | #DIV/0! | #DIV/0!
| Antigen 13 |  |  |  | #DIV/0! | #DIV/0!
| Antigen 14 |  |  |  | #DIV/0! | #DIV/0!
| Antigen 15 |  |  |  | #DIV/0! | #DIV/0!
| Antigen 16 |  |  |  | #DIV/0! | #DIV/0!

## BEAM-T Tetramer Assembly (hidden)
BEAM-T and BEAM-Ab Assembly, Staining, and Pooling Workbook ¦ 10xgenomics.com CG000598 Rev A
BEAM-T Tetramer Assembly
Step 1: Assembly Planning
• Input the requested information into the blue cells: Proposed Number of Cells to Label (Million) and Proposed Number of Assemblies.
• Each assembly can label a maximum of one million cells. If staining more than one million cells is required, the volume of assembly reagents will need to be scaled [need to decide if this guidance should be provided here or if we should provide this info in a separate sheet].
• If the number of Input Cells per Million is highlighted in red, adjust the Proposed Number of Cells to Label (Million). [need to decide if guidance for setting up parallel labeling reactions should be provided here or in another sheet].
• If the number of assemblies needs to stay fixed, reduce the Proposed Number of Cells to Label (Million) to the value suggested in Suggested Number of Cells to Label (Million).
• If the number of cells needs to stay fixed, increase the Proposed Number of Assemblies to the number suggested in Suggested Number of Assemblies to Ensure that ≥ 1 Million Molecules per Cell is being Achieved.
Table 3: Assembly Planning Information [think of better name]
Proposed Number of Cells to Label (Million) |  | 10000000
Proposed Number of Assemblies |  | 10
Number of Input Cells per Assembly (Million) |  | 1000000
Number of Molecules per Cell per Assembly (Million) |  | 1003666.6667
Suggested Number of Cells to Label (Million) |  | 10000000
Suggested Number of Assemblies to ensure that ≥ 1 million molecules per cell is being achieved |  | 10
Step 2: Prepare Tetramer Assembly
• Reagent preparation columns for up to 16 assemblies are provided below.
• Input the requested information into the blue cells: Monomer, Peptide Name or Sequence, and BEAM Conjugate.
• Keep conjugates on ice.
• Assemble tetramer components on ice, mixing after each reagent addition.
• Pipette mix 5 - 10x
• Transfer 10 μL of tetramer assembly to the tube in step 3.
• Dilution Buffer may contain bubbles. Centrifuge briefly if necessary. Avoid bubble formation when pipetting.
[6 empty] | Number of Samples | ← In select scenarios it may be necessary to make a single mix and aliquot onto various cell types, utilize the multi-reaction setup, ensuring you carry forward 10uL to keep the number of molecules consistent!
Component | Stock Conc. (or mass) | Final Conc. (or mass) | Per Reaction | 10 Reactions |  | 10
|  |  | Volume (µL) | Volume (µL)
Dilution Buffer | 1.5625 | 1 | 9.6 | 96 |  | Reaction Volume
BEAM Conjugate | 0.25 | 0.6 | 2.4 | 24 |  | 15
Monomer | 0.4 | 1.2 | 3 | 30
| Total Volume (μL) |  | 15 | 150 |  | % of Reaction Carried Forward
| Volume Carried Forward (μL) |  | 10 |  |  | 66.67% | ← 10uL MUST be carried forward to ensure the number of molecules is kept consistent!
Table 4: Tetramer Assembly Reagent Preparation
| Assembly 1 | Assembly 2 | Assembly 3 | Assembly 4 | Assembly 5 | Assembly 6 | Assembly 7 | Assembly 8
Monomer
Peptide Name or Sequence | Neg-control | Target | Target | Target
BEAM Conjugate
Volume of Dilution Buffer (μL) | 9.6 | 9.6 | 9.6 | 9.6 | 9.6 | 9.6 | 9.6 | 9.6
Volume of Conjugate (μL) | 2.4 | 2.4 | 2.4 | 2.4 | 2.4 | 2.4 | 2.4 | 2.4
Volume of Monomer (μL) | 3 | 3 | 3 | 3 | 3 | 3 | 3 | 3
Total (μL) | 15 | 15 | 15 | 15 | 15 | 15 | 15 | 15
Volume Carried Forward (μL) | 10 | 10 | 10 | 10 | 10 | 10 | 10 | 10
| Assembly 9 | Assembly 10 | Assembly 11 | Assembly 12 | Assembly 13 | Assembly 14 | Assembly 15 | Assembly 16
Monomer
Peptide Name or Sequence
BEAM Conjugate
Volume of Dilution Buffer (μL) | 9.6 | 9.6 | 9.6 | 9.6 | 9.6 | 9.6 | 9.6 | 9.6
Volume of Conjugate (μL) | 2.4 | 2.4 | 2.4 | 2.4 | 2.4 | 2.4 | 2.4 | 2.4
Volume of Monomer (μL) | 3 | 3 | 3 | 3 | 3 | 3 | 3 | 3
Total (μL) | 15 | 15 | 15 | 15 | 15 | 15 | 15 | 15
Volume Carried Forward (μL) | 10 | 10 | 10 | 10 | 10 | 10 | 10 | 10
Step 3: Combine Peptide with Tetramer Assembly
• The calculations below assumes that peptides are at 110 μM.
• Input the requested information into the blue cells: Monomer, Peptide Name or Sequence, and BEAM Conjugate.
• Reagent preparation columns for up to 16 assemblies are provided below.
• Green cells represent reagent volumes carried from the previous step.
• Combine peptides with tetramer assemblies on ice, protected from light.
• Transfer 5 μL of peptide into the relevant tetramer assembly prepared in step 2.
Component |  | Stock Conc. (or mass) | Final Conc. (or mass) | Per Reaction |  | Reaction Volume
|  |  |  | Volume (µL) |  | 15
Peptide (Negative or Positive) |  | 110 | 36.4 | 4.9636
|  | Total Volume (μL) |  | 4.9636
|  | Volume Carried Forward (μL) |  | 5
• Pipette mix 5 - 10x.
• After pipette mixing, incubate on ice for 30 min, gently mixing every 10 min.
Table 5: Peptide + Tetramer Assembly Reagent Preparation
| Assembly 1 | Assembly 2 | Assembly 3 | Assembly 4 | Assembly 5 | Assembly 6 | Assembly 7 | Assembly 8
Monomer | 0 | 0 | 0 | 0 | 0 | 0 | 0 | 0
Peptide Name or Sequence
BEAM Conjugate
Volume of Tetramer Assembly (μL) | 10 | 10 | 10 | 10 | 10 | 10 | 10 | 10
Volume of Peptide (μL) | 4.9636 | 4.9636 | 4.9636 | 4.9636 | 4.9636 | 4.9636 | 4.9636 | 4.9636
Total (μL) | 14.9636 | 14.9636 | 14.9636 | 14.9636 | 14.9636 | 14.9636 | 14.9636 | 14.9636
| Assembly 9 | Assembly 10 | Assembly 11 | Assembly 12 | Assembly 13 | Assembly 14 | Assembly 15 | Assembly 16
Monomer | 0 | 0 | 0 | 0 | 0 | 0 | 0 | 0
Peptide Name or Sequence
BEAM Conjugate
Volume of Tetramer Assembly (μL) | 10 | 10 | 10 | 10 | 10 | 10 | 10 | 10
Volume of Peptide (μL) | 4.9636 | 4.9636 | 4.9636 | 4.9636 | 4.9636 | 4.9636 | 4.9636 | 4.9636
Total (μL) | 14.9636 | 14.9636 | 14.9636 | 14.9636 | 14.9636 | 14.9636 | 14.9636 | 14.9636
Step 4: Proceed to BEAM-Ab & BEAM-T Reagent Assembly and Flow Cytometry Staining User Guide (CG000505)
• Proceed immediately to BEAM-Ab & BEAM-T Reagent Assembly and Flow Cytometry Staining User Guide (CG000505). for instructions on assembly quenching and pooling.
QUENCH PEPTIDE LOADING
Quench Peptide Loading
|  |  | Component |  | Stock Conc. | Final Conc. | Per Reaction | 10 Reactions |  | Number of Samples
[7 empty] | Volume (µL) | Volume (µL) |  | 10
|  |  | Quenching Reagent |  | 5 | 1 | 6 | 66 |  | Reaction Volume
|  |  | Peptide (Negative or Positive) |  | 110 | 33 | 9 | 99 |  | 30
[5 empty] | Total Volume (μL) |  | 15 | 165
[5 empty] | Volume Carried Forward (μL) |  | 15
Prepare Quenching Reagent + Negative Peptide master mix on ice
|  |  | Incubation Start Time |  | Transfer 15μL of Quenching Reagent + Negative Peptide mixture to each assemblies on ice
|  |  | Suggested Incubation Stop Time | 0.010417 | Pipette mix 5 - 10 times
|  |  | Actual Incubation Stop Time |  | Incubate on ice, protected from light for 15 minutes
|  |  | Actual Incubation Time | 0 | Centrifuge at 2500 rcf, 5 min, 4°C, then place pooled assemblies back on ice
|  |  |  | Assembly 1 | Assembly 2 | Assembly 3 | Assembly 4 | Assembly 5 | Assembly 6 | Assembly 7 | Assembly 8
|  |  | Monomer | 0 | 0 | 0 | 0 | 0 | 0 | 0 | 0
|  |  | Peptide Name or Sequence | 0 | 0 | 0 | 0 | 0 | 0 | 0 | 0
BEAM Conjugate
|  |  | Volume of Tetramer + Peptide (μL) | 14.9636 | 14.9636 | 14.9636 | 14.9636 | 14.9636 | 14.9636 | 14.9636 | 14.9636
|  |  | Volume of Quenching Reagent + Negative Peptide(μL) | 15 | 15 | 15 | 15 | 15 | 15 | 15 | 15
|  |  | Total (μL) | 29.9636 | 29.9636 | 29.9636 | 29.9636 | 29.9636 | 29.9636 | 29.9636 | 29.9636
|  |  |  | Assembly 9 | Assembly 10 | Assembly 11 | Assembly 12 | Assembly 13 | Assembly 14 | Assembly 15 | Assembly 16
|  |  | Monomer | 0 | 0 | 0 | 0 | 0 | 0 | 0 | 0
|  |  | Peptide Name or Sequence | 0 | 0 | 0 | 0 | 0 | 0 | 0 | 0
BEAM Conjugate
|  |  | Volume of Tetramer Assembly (μL) | 14.9636 | 14.9636 | 14.9636 | 14.9636 | 14.9636 | 14.9636 | 14.9636 | 14.9636
|  |  | Volume of Quenching Reagent + Negative Peptide(μL) | 15 | 15 | 15 | 15 | 15 | 15 | 15 | 15
|  |  | Total (μL) | 29.9636 | 29.9636 | 29.9636 | 29.9636 | 29.9636 | 29.9636 | 29.9636 | 29.9636
POOLING ASSEMBLIES
Transfer 30μL of the revelant assembly into a new tube to create the tetramer pool
Pipette mix 5 - 10 times (?)
% of Reaction Carried Forward
100%
Pooling Assemblies
|  |  | Pool 1 |  |  |  |  | Pool 2
|  |  | Allele: |  |  |  |  | Allele:
|  |  | Conjugate | Peptide | Volume (µL) |  |  | Conjugate |  | Peptide | Volume (µL)
FALSE
FALSE
FALSE
FALSE
FALSE
FALSE
FALSE
FALSE
FALSE
FALSE
FALSE
FALSE
FALSE
FALSE
FALSE
FALSE
|  |  | Total Volume (μL) |  | 0 |  |  | Total Volume (μL) |  |  | 0
|  |  | Volume Carried Forward (μL) |  | 0 |  |  | Volume Carried Forward (μL) |  |  | 0
|  |  | Pool 3 |  |  |  |  | Pool 4
|  |  | Allele: |  |  |  |  | Allele:
|  |  | Conjugate | Peptide | Volume (µL) |  |  | Conjugate |  | Peptide | Volume (µL)
FALSE
FALSE
FALSE
FALSE
FALSE
FALSE
FALSE
FALSE
FALSE
FALSE
FALSE
FALSE
FALSE
FALSE
FALSE
FALSE
|  |  | Total Volume (μL) |  | 0 |  |  | Total Volume (μL) |  |  | 0
|  |  | Volume Carried Forward (μL) |  | 0 |  |  | Volume Carried Forward (μL) |  |  | 0
|  |  | Pool 5 |  |  |  |  | Pool 6
|  |  | Allele: |  |  |  |  | Allele:
|  |  | Conjugate | Peptide | Volume (µL) |  |  | Conjugate |  | Peptide | Volume (µL)
FALSE
FALSE
FALSE
FALSE
FALSE
FALSE
FALSE
FALSE
FALSE
FALSE
FALSE
FALSE
FALSE
FALSE
FALSE
FALSE
|  |  | Total Volume (μL) |  | 0 |  |  | Total Volume (μL) |  |  | 0
|  |  | Volume Carried Forward (μL) |  | 0 |  |  | Volume Carried Forward (μL) |  |  | 0
|  |  | Pool 7 |  |  |  |  | Pool 8
|  |  | Allele: |  |  |  |  | Allele:
|  |  | Conjugate | Peptide | Volume (µL) |  |  | Conjugate |  | Peptide | Volume (µL)
FALSE
FALSE
FALSE
FALSE
FALSE
FALSE
FALSE
FALSE
FALSE
FALSE
FALSE
FALSE
FALSE
FALSE
FALSE
FALSE
|  |  | Total Volume (μL) |  | 0 |  |  | Total Volume (μL) |  |  | 0
|  |  | Volume Carried Forward (μL) |  | 0 |  |  | Volume Carried Forward (μL) |  |  | 0
STAINING CELLS
Prepare PBS + FBS
Staining Cells |  |  | Component | Stock Conc. | Final Conc. | 1 Sample | Samples |  | Number of Samples
[6 empty] | Volume (mL) | Volume (mL) |  | 8
|  |  | PBS | - | - | 4.84 | 38.72
|  |  | FBS | 100% | 2% | 0.16 | 1.28 |  | Volume
|  |  |  | Total Volume (mL) |  | 5 | 40 |  | 5
STAINING CELLS
Transfer the appropriate concentration of Fc blocked cells (>90uL volume total) to the tube containing the pooled assemblies
Gently pipette mix 5x
|  |  | Incubate on ice for 15 min (Incubation 1) | [5 empty] | Incubation 1 Start Time
|  |  | Add XμL of anti-CD8 AF488 antibody and incubate on ice for 30 min (Incubation 2) | [5 empty] | Suggested Incubation 2 Stop Time |  | 0.010417
|  |  | Centrifuge at 300 rcf for 5 min at 4°C (Centrifugation speed and time may need optimization depending upon the sample type) | [5 empty] | Actual Incubation 2 Stop Time
|  |  | Remove the supernatant without disturbing the pellet (DO NOT leave >50 μl supernatant behind) | [5 empty] | Actual Incubation 2 Time |  | 0
Using a regular-bore pipette tip, add 1mL of PBS + 2% FBS. Gently pipette mix 5x.
Centrifuge at 300 rcf for 5 min at 4°C (Centrifugation speed and time may need optimization depending upon the sample type)
|  |  | Remove the supernatant without disturbing the pellet (DO NOT leave >50 μl supernatant behind) | [5 empty] | Incubation 2 Start Time
|  |  | Using a regular-bore pipette tip, add 1mL of PBS + 2% FBS. Gently pipette mix 5x. | [5 empty] | Suggested Incubation 3 Stop Time |  | 0.020833
|  |  | Centrifuge at 300 rcf for 5 min at 4°C (Centrifugation speed and time may need optimization depending upon the sample type) | [5 empty] | Actual Incubation 3 Stop Time
|  |  | Remove the supernatant without disturbing the pellet (DO NOT leave >50 μl supernatant behind) | [5 empty] | Actual Incubation 3 Time |  | 0
Using a regular-bore pipette tip, add 50μL of PBS + 2% FBS. Gently pipette mix 5x.
Determine the cell concentration using a Countess II or III Automated Cell Counter
Prior to sorting each sample, add 1μL of 7AAD and gently pipette mix 5x.
Proceed to sorting
Note on B12: @francis.aguisanda@10xgenomics.com Suggestion: May be this should be called something else instead of number of assemblies. Volume of assembly? _Assigned to Francis Aguisanda_ -Rashmi Gupta
Note on C30: hide -Francis Aguisanda
Note on E30: These are non variable for BEAM T -Francis Aguisanda
Note on B31: Each conjugate = a million cell -Francis Aguisanda
Note on B35: For large numbers of cells, let's do a separate tab -Francis Aguisanda
Note on B96: Could be removed - in sample prep UG -Francis Aguisanda
Note on E97: @francis.aguisanda@10xgenomics.com Assembled reagents are stable after quenching before pooling. So, I think quenching should also be a part of the calculator. _Assigned to Francis Aguisanda_ -Rashmi Gupta
Note on B248: Covered in sample prep UG -Francis Aguisanda

## Step 1 - Assembly Planning
Barcode Enabled Antigen Mapping (BEAM) Workbook for BEAM-Ab Assembly ¦ 10xgenomics.com CG000597 Rev A
Step 1: Assembly Planning
• Input the requested information into the blue cells: Proposed Number of Cells to Label, Proposed Scaling Factor for Each BEAM-Ab Assembly.
• Each assembly can label a maximum of five million cells. If staining more than five million cells is required, the volume of assembly reagents will need to be scaled during Step 2. For example, if six million cells will be stained, the reagents will need to be multiplied by 2.
• If the number of Input Cells per assembly is highlighted in red, adjust the Proposed Number of Cells to Label.
• If the number of assemblies needs to stay fixed, reduce the Proposed Number of Cells to Label to the value suggested in Maximum Number of Cells that can be Labeled.
• If the number of cells needs to stay fixed, increase the Proposed Scaling Factor for Each BEAM-Ab Assembly to the number suggested in Suggested Scaling Factor.
Table 2: Assembly Planning Information
Proposed Number of Cells to Label | 1000000
Proposed Scaling Factor for Each BEAM-Ab Assembly | 1
Number of Input Cells per Assembly | 1000000
Maximum Number of Cells that can be Labeled | 5000000
Suggested Scaling Factor | 1

## Step 2 - BEAM-Ab Assembly
Barcode Enabled Antigen Mapping (BEAM) Workbook for BEAM-Ab Assembly ¦ 10xgenomics.com CG000597 Rev A
Step 2: Prepare BEAM-Ab Assembly
• Reagent preparation columns for up to 16 assemblies are provided below.
• The scaling factor is derived from cell C12 in Step 1.
• Input the requested information into the blue cells: Antigen Name, Antigen Stock Concentration, Antigen Molecular Weight, BEAM Conjugate Name.
• Keep conjugates on ice.
• Prepare BEAM-Ab Assembly on ice.
• Pipette Mix 5 - 10x.
• Incubate for 30 min in the dark.
Table 4: BEAM-Ab Assembly Preparation
| Assembly 1 | Assembly 2 | Assembly 3 | Assembly 4 | Assembly 5 | Assembly 6 | Assembly 7 | Assembly 8 | Scaling Factor: | 1
Antigen Name | Negative Control (no antigen) | SARS-Cov-2 Trimerized Spike Protein
Antigen Stock Concentration (µg/µl) | N/A | 0.2
Antigen Molecular Weight (Da) | N/A | 139700
BEAM Conjugate Name
Volume of PBS (μl) | 38 | 11.7396 | #DIV/0! | #DIV/0! | #DIV/0! | #DIV/0! | #DIV/0! | #DIV/0!
Volume of BEAM Conjugate (μl) | 2 | 2 | 2 | 2 | 2 | 2 | 2 | 2
Volume of Antigen (μl) | N/A | 26.2604 | #DIV/0! | #DIV/0! | #DIV/0! | #DIV/0! | #DIV/0! | #DIV/0!
Total (μl) | 40 | 40 | #DIV/0! | #DIV/0! | #DIV/0! | #DIV/0! | #DIV/0! | #DIV/0!
| Assembly 9 | Assembly 10 | Assembly 11 | Assembly 12 | Assembly 13 | Assembly 14 | Assembly 15 | Assembly 16
Antigen Name
Antigen Stock Concentration (µg/µl)
Antigen Molecular Weight (Da)
BEAM Conjugate Name
Volume of Dilution Buffer or PBS (μl) | #DIV/0! | #DIV/0! | #DIV/0! | #DIV/0! | #DIV/0! | #DIV/0! | #DIV/0! | #DIV/0!
Volume of BEAM Conjugate (μl) | 2 | 2 | 2 | 2 | 2 | 2 | 2 | 2
Volume of Antigen (μl) | #DIV/0! | #DIV/0! | #DIV/0! | #DIV/0! | #DIV/0! | #DIV/0! | #DIV/0! | #DIV/0!
Total (μl) | #DIV/0! | #DIV/0! | #DIV/0! | #DIV/0! | #DIV/0! | #DIV/0! | #DIV/0! | #DIV/0!

## Step 3 - Quench Assembly
Barcode Enabled Antigen Mapping (BEAM) Workbook for BEAM-Ab Assembly ¦ 10xgenomics.com CG000597 Rev A
Step 3: Quench BEAM-Ab Assembly
• Reagent preparation columns for up to 16 assemblies are provided below.
• The scaling factor is derived from cell C12 in Step 1.
• Green cells represent reagent volumes carried from the previous step.
• Transfer Quenching Reagent to assemblies on ice.
• Pipette mix 5 - 10x.
• Incubate for 30 min on ice in the dark.
• Centrifuge at 2500 rcf, 5 min, 4°C, then place assemblies back on ice.
Table 5: Quench BEAM-Ab Assembly
| Assembly 1 | Assembly 2 | Assembly 3 | Assembly 4 | Assembly 5 | Assembly 6 | Assembly 7 | Assembly 8 | Scaling Factor: | 1
Antigen Name | Negative Control (no antigen) | SARS-Cov-2 Trimerized Spike Protein | 0 | 0 | 0 | 0 | 0 | 0
BEAM Conjugate | 0 | 0 | 0 | 0 | 0 | 0 | 0 | 0
Volume of BEAM-Ab Assembly (μl) | 40 | 40 | #DIV/0! | #DIV/0! | #DIV/0! | #DIV/0! | #DIV/0! | #DIV/0!
Volume of Quenching Reagent (μl) | 5 | 5 | 5 | 5 | 5 | 5 | 5 | 5
Total (μl) | 45 | 45 | #DIV/0! | #DIV/0! | #DIV/0! | #DIV/0! | #DIV/0! | #DIV/0!
| Assembly 9 | Assembly 10 | Assembly 11 | Assembly 12 | Assembly 13 | Assembly 14 | Assembly 15 | Assembly 16
Antigen Name | 0 | 0 | 0 | 0 | 0 | 0 | 0 | 0
BEAM Conjugate | 0 | 0 | 0 | 0 | 0 | 0 | 0 | 0
Volume of BEAM-Ab Assembly (μl) | #DIV/0! | #DIV/0! | #DIV/0! | #DIV/0! | #DIV/0! | #DIV/0! | #DIV/0! | #DIV/0!
Volume of Quenching Reagent (μl) | 5 | 5 | 5 | 5 | 5 | 5 | 5 | 5
Total (μl) | #DIV/0! | #DIV/0! | #DIV/0! | #DIV/0! | #DIV/0! | #DIV/0! | #DIV/0! | #DIV/0!

## Step 4 - Pool Assemblies
Barcode Enabled Antigen Mapping (BEAM) Workbook for BEAM-Ab Assembly ¦ 10xgenomics.com CG000597 Rev A
Step 4: Assembly Pooling
• Input the requested information into the blue cells: Conjugate name, Antigen name.
• The number of cells to label is derived from C11 in Step 1.
• 8 μl of assembly is needed per million cells. The volume in column D is automatically scaled to account for the number of input cells
• The negative control should contain PBS instead of antigen.
• Transfer the calculated volume from each assembly into a new tube to generate the pool. 90% of the final pool volume will be needed for sample labeling.
Pool |  |  | Number of Cells to Label: | 1000000
Conjugate | Antigen | Volume (µl)
Total Volume (μL) |  | 0
Volume Carried Forward (μL) |  | 0

## Step 5 - Proceed to UG
Barcode Enabled Antigen Mapping (BEAM) Workbook for BEAM-Ab Assembly ¦ 10xgenomics.com CG000597 Rev A
Step 5: Proceed to User Guide
• Proceed immediately to Reagent Assembly, Sample Labeling & Flow Sorting for Barcode Enabled Antigen Mapping (BEAM) User Guide (CG000595).

## REFERENCE TAB - IGNORE (hidden)
Chromium Fixed RNA Profiling for Multiplexed Samples - Pooling Workbook ¦ 10xgenomics.com CG000565 Rev A
Equal Pooling (Recommended)
Equal pooling refers to pooling the same number of cells from each probe-hybridized sample. It is the recommended method for pooling and ensures that the undetected multiplet rates are the same for each Probe Barcode. Pooling the same number of cells should also result in an approximately equal numbers of cells recovered from every Probe Barcode in the final library. See below for worksheet to calculate the sample volumes to be added during pooling.
Numbers filled In this tab will auto-populate other tabs
This calculator is meant to facilitate pooling an equal number of cells from different hybridization reactions prior to washing.
1. | Enter Post-Hybridization Cell Concentration and Sample Volume (volume remaining after counting) in columns C and D (blue columns) in Table 1.
2. | Use the volumes indicated in the column H (green column) to pool the samples from different hybridization reactions into a 5-ml (for 4 pooling samples) or 15-ml (for pooling 16 samples) centrifuge tube. If the differences in 'Total Cells in Hybridization' between samples are smaller than the expected error from cell counting, the entire volume from each sample can be added to the pool. If a warning message appears next to Table 2, consider alternative pooling strategies.
3. | If hybridization was performed in 8-tube strips, add 2.3 ml Post-Hyb Wash Buffer (if pooling 4 samples) or 9.2 ml Post-Hyb Wash Buffer (if pooling 16 samples). Mix by inverting 5x.
Table 1
Probe Barcode | Post-Hybridization Cell Concentration (Cells in Post-Hyb Wash Buffer) | Post-Hybridization Sample Volume | Total Cells in Hybridization (Post-Hyb Cell Conc. * Volume) | % of Final Pool | Cells per Sample Added to the Pool (Cell Count of Sample with Lowest Concentration) | Sample Volume to be Added (Cells per Sample Added to the Pool/ Post-Hybridization Cell Conc.) | Expected Cells Recovered per Probe Barcode (Assumes Maximum Supported Number of Cells Targeted per GEM Reaction) | Max. Expected Cells recovered per barcode Given Limiting cell number
BC001
BC002
BC003
BC004
BC005
BC006
BC007
BC008
BC009
BC010
BC011
BC012
BC013
BC014
BC015
BC016
Table 2
Number of Probe Barcodes used | Total Cells Pooled | Maximum Number of Cells Targeted per GEM Reaction | WARNING: • Total Cells Pooled for wash is below the recommended minimum of 200,000 cells. Consider an alternative pooling strategy.
0 | 0 | 0
Error | Error Code | Does Error Appear | Cond. Error Message
Bellow 200K Cells In Pool | 1 | TRUE | • Total Cells Pooled for wash is below the recommended minimum of 200,000 cells. Consider an alternative pooling strategy.
Cells Pooled Cannot Reach Target GEM per BC | 2 | FALSE
Pipette Under 2ul | 3 | FALSE
Hyb Reaction has more than 5 million cells | 4 | FALSE